## Design Aide Memoire (hidden)
LEV Basic Design Checklist
Risk Assessment
Consider Hierarchy of Control and ensure all other options considered |  |  | Elimination/Substitution/Design out/Design Modificatiosn etc - all "so far as reasonably practicable"
Occupational Hygiene Monitoring (for existing processes) to establish current background and personal expsoures
Consider Process Constraints (corrosives, flammables, explosive)
Review layout of Area and note any space etc limitations
Decide on Hood Type | Use Benchmarking | If Partial Enclosure |  | Use as a minimum a Face Valocity of 0.4m/s
|  | If Receptor/Canopy Hood |  | Use equations in ACGIH Manual (Chapter *****)
|  | If Captor Hood |  | Use Fletcher's Nomogram to calculate Hood Entry Velocity and Flowrate required
Specify Hood Gauges
Calculate Hood Entry Pressure Losses |  | Use charts (from ACGIH/CIBSE manuals)
Draw up duct runs (inc discharge arrangements) |  | drawing
Stack Discharge and Weatherproofing
Choose Duct Material
Decide on required Duct Velocities |  | From table in HSG258 (Transport Velocity)
Using known flowrates - Calculate duct diameters to be installed
Revise duct Velocities to "Actual" duct velocities
Calculate duct pressure losses to account for velocities/bends etc |  | From spreadsheet and/or ACGIH charts
Decide on Filtration if required |  | Add in Pressure losses from filters (from manufacturer)
Misc Fittings |  | Add in Pressure losses (from manufacturer)
Determine Fan Duty & Choose Fan |  | Fan manufacturer's catalogues/charts
Consider Make-up air requirements
Consider controls and machine interlocking requirements
Install, Commission & Balance
Consider further occupational hygiene survey to establish that controls are effective
Obtain/Prepare Manual and Log Book (with Drawings)
Prepare Maintenance Procedures
Inform/Instruct/Train operators and supervisors
Review Risk Assessment

## OffSheet (hidden)
[7 empty] | Matrix Table |  |  |  | Exp Potential |  | Max Permitted Exposure
| R Phrase | 1 | A | 303 | A
| H Phrase | 2 | A | 304 | A | Vap | #REF! | #REF! | #REF! |  | #REF! | #REF! |  | Vapour |  | Sprayed |  | Dust
|  | 3 | A | 305 | A | Vap Sprayed | #REF! | #REF! | #REF! |  | #REF! | #REF! | #REF! | #REF! | #REF! | #REF! | #REF! | #REF!
| Vapour | 4 | A | 313 | A | Dust | #REF! | #REF! | #REF! |  | #REF! | #REF!
| Sprayed Vapour | 5 | A | 315 | A
| Dust | 6 | A | 316 | A
|  | 7 | A | 318 | A
| #REF! | 8 | A | 319 | A | Vapour Pressure Method |  | #REF! | #REF!
| #REF! | 9 | A | 320 | A | Boiling Point Method |  | #REF! | #REF!
| #REF! | 10 | A | 333 | A
| #REF! | 11 | A | 336 | A
| #REF! | 12 | A | 302 | B |  | Pa
|  | 13 | A | 312 | B | 1 | mB | = | 100 | Pa
Max | #REF! | 14 | A | 332 | B | 1 | mm Hg | = | 133.3224 | Pa
|  | 15 | A | 371 | B | 1 | in WG | = | 248.84 | Pa
| Vapour Pressure | 16 | A | 301 | C | 1 | mm WG | = | 9.8066 | Pa
| Boiling Point | 17 | A | 311 | C
|  | 18 | A | 314 | C
| Yes | 19 | A | 317 | C
| No | 29 | A | 318 | C
|  | 30 | A | 331 | C
|  | 31 | A | 335 | C
| Pellets/Solids | 32 | A | 370 | C
| Granules/Course Dusts | 33 | A | 373 | C
| Fine Powders/Dusts | 36 | A | 300 | D
|  | 38 | A | 310 | D
|  | 39 | A | 330 | D
|  | 40 | A | 321 | A
|  | 44 | A | 351 | D
|  | 50 | A | 360 | D
|  | 51 | A | 361 | D
|  | 52 | A | 362 | D
|  | 53 | A | 372 | D
|  | 54 | A | 334 | E
|  | 55 | A | 340 | E
|  | 56 | A | 341 | E
|  | 57 | A | 350 | E
|  | 58 | A
|  | 59 | A
|  | 65 | A
|  | 66 | A
|  | 67 | A
|  | 20 | B
|  | 21 | B
|  | 22 | B
|  | 68/20 | B
|  | 68/21 | B
|  | 68/22 | B
|  | 23 | C
|  | 24 | C
|  | 25 | C
|  | 34 | C
|  | 35 | C
|  | 37 | C
|  | 39/23 | C
|  | 39/24 | C
|  | 39/25 | C
|  | 41 | C
|  | 43 | C
|  | 48/20 | C
|  | 48/21 | C
|  | 48/22 | C
|  | 68/23 | C
|  | 68/24 | C
|  | 68/25 | C
|  | 26 | D
|  | 27 | D
|  | 28 | D
|  | 39/26 | D
|  | 39/27 | D
|  | 39/28 | D
|  | 48/23 | D
|  | 48/24 | D
|  | 48/25 | D
|  | 60 | D
|  | 61 | D
|  | 62 | D
|  | 63 | D
|  | 64 | D
|  | 42 | E
|  | 45 | E
|  | 46 | E
|  | 49 | E
|  | 68 | E

## Captor Hood Design - Fletcher
Fletcher's Nomogram Calculations
This simple spreadsheet will replace the need to draw lines on charts etc
Circle | [7 empty] | It is straighforward to use and if you know the dimensions and Shape of the hood,
Oval | [7 empty] | the distance you need to work away from the hood and the Captor Velocity
Rectangle | For all your LEV Training |  | Working Distance from Hood |  |  | m | Enter Required Distance | it will calculate the Hood Entry Velocity required (Face Velocity) at the Hood
https://oxyl8.com
|  |  | Shape of Hood |  | Circle | <-- | Click on the white space
[7 empty] | to get a Menu for hood shape | Fletcher's Original Equations
|  |  | Diameter |  |  | m | <-- Enter Diameter
| For Testing Equipment |  | Lengh (Biggest Value) |  |  | m | <-- Leave Blank
| and LEV 'ancillaries' |  | Width (Smallest Value) |  |  | m | <-- Leave Blank
https://levshop.co.uk
|  |  | Circle Area |  | 0
|  |  | Oval Area |  | 0
|  |  | Rectangle Area |  | 0
|  |  | Hood Area |  | 0 | m2
[8 empty] | 0 | 0
β
|  |  | Aspect Ratio |  | 1
Free LEV Resources
α
| Database |  | Captor Velocity Required |  |  | m/s | Chose from Table in HSG258
| https://levcentral.com | [5 empty] | see below:
|  |  | Hood Entry Velocity |  |  | m/s
|  |  | Hood Flowrate |  |  | m3/s
Vacancies and Candidates
in LEV Sector (free to use)
| https://levjobs.com |  |  | © OXYL8 Ltd V1.8 Aug 2017
Use upper end of the above ranges where:-